## EVM Assembly BOM
| Assembly Bill of Materials |  |  | Texas Instruments |  |  |  |  | Enter search term in cell K2 below
| Project Name: | 10W UCC28720 5V 2A | [6 empty] | Search Findchips.com
| Project File: | PMP9135_REV.PrjPcb | [6 empty] | Search Digi-Key
| Base ID: | PMP9135 | [6 empty] | Search Mouser
| Schematic Rev: | E2 | [6 empty] | Search Newark
| Assembly Variant: | -001 | [6 empty] | Search RS Components
| Build Quantity: | 100
| Generated: | 08/01/2014 12:17:04
Item | Designator | Description | RoHS | Manufacturer | PartNumber | Quantity | Required | Supplier 1 | Supplier Part Number 1 | Supplier 2 | Supplier Part Number 2 | Alternate Manufacturer | Alternate PartNumber | Library Name | LibRef | Library List
1 | !PCB1 | Printed Circuit Board | O | Any | PMP9135 | 1 | 100 |  |  |  |  | - | - | Hardware.IntLib | PCB
2 | C3 | CAP, CERM, 10uF, 16V, +/-10%, X5R, 1210 | Y | AVX | 1210YD106KAT2A | 1 | 100 | Digi-Key | 478-1629-1-ND | Mouser | 581-1210YD106K |  |  | Capacitor_Ceramic.IntLib | 1210YD106KAT2A
3 | C4 | CAP, CERM, 100pF, 500V, +/-5%, C0G/NP0, 1206 | Y | Kemet | C1206C101JCGACTU | 1 | 100 | Digi-Key | 399-7073-2-ND | Mouser | 80-C1206C101JCG |  |  | Capacitor_Ceramic.IntLib | C1206C101JCGACTU
4 | C5 | CAP, CERM, 1000pF, 300V, +/-20%, Y5U, Radial Disc 7.5mm, ls=7.5 | Y | Vishay-Bccomponents | VY2102M29Y5UG63V7 | 1 | 100 | Digi-Key | BC2752-ND | Mouser | 72-VY2102M29Y5UG63V7 |  |  | Capacitor_Ceramic.IntLib | VY2102M29Y5UG63V7
5 | C7, C8 | CAP, [Technology], xxxF, xxV, +/-xx%, xxOhm ESR, [MountType] | RoHS Compliant | Nichicon | RNE0J122MDN1PX | 2 | 200 | [6 empty] | MiscParts.IntLib | Capacitor_Polarized
6 | C9 | CAP, CERM, 0.1uF, 50V, +/-5%, X7R, 0805 | Y | AVX | 08055C104JAT2A | 1 | 100 | Digi-Key | 478-3352-1-ND | Mouser | 581-08055C104J |  |  | Capacitor_Ceramic.IntLib | 08055C104JAT2A
7 | C10, C11 | CAP, AL, 10uF, 400V, +/-20%, TH | Y | Nichicon | UVK2G4R7MPD | 2 | 200 | Digi-Key | UVK2G4R7MPD-ND | Mouser | 647-UVK2G4R7MPD |  |  | Capacitor_Aluminum.IntLib | UVK2G4R7MPD
8 | D1 | Diode, Switching-Bridge, 600V, 1A, TH | Y |  | MB6S | 1 | 100 | Mouser | 512-MB6S |  |  |  |  | PMP9045E1.SCHLIB | MB6S
9 | D2 | Diode, Switching, 200V, 0.2A, SOD-123 | Y | Diodes Inc. | BAV21W-7-F | 1 | 100 | Digi-Key | BAV21W-FDICT-ND | Mouser | 621-BAV21W-F |  |  | Diode.IntLib | BAV21W-7-F
10 | D3 | Diode, TVS, Uni, 170V, 600W, SMB | Y | ST Microelectronics | SMBJ170A-TR | 1 | 100 | Digi-Key | 497-6511-1-ND | Mouser | 511-SMBJ170A-TR |  |  | ZenerDiodes.IntLib | SMBJ170A-TR
11 | D4 | Diode, [Type], xxxV, x.xxA, [PackageReference] | RoHS Compliant | Diodes Inc | DFLR1600-7 | 1 | 100 | [6 empty] | MiscParts.IntLib | Diode
12 | D5 | Diode, Schottky, 40V, 3.5A, DPAK | RoHS Compliant | Diodes Inc | PDS1040L-13 | 1 | 100 | [6 empty] | Diode.IntLib | 30WQ04FNPBF
13 | H1, H2, H5, H6 | Machine Screw, Round, #4-40 x 1/4, Nylon, Philips panhead | Y | B&F Fastener Supply | NY PMS 440 0025 PH | 4 | 400 | Digi-Key | H542-ND |  |  | - | - | Hardware.IntLib | NY PMS 440 0025 PH
14 | H3, H4, H7, H8 | Standoff, Hex, 0.5"L #4-40 Nylon | Y | Keystone | 1902C | 4 | 400 | Digi-Key | 1902CK-ND |  |  | - | - | Hardware.IntLib | 1902C
15 | J1 | CONN USB 3.0 RCPT ST A R/A | RoHS Compliant | FCI | 10117835-002LF | 1 | 100 | [6 empty] | PMP9135.SCHLIB | 10117835-002LF
16 | L | Test Point, Compact, Red, TH | Y | Keystone | 5005 | 1 | 100 | Digi-Key | 5005K-ND |  |  |  |  | Connectors.IntLib | 5005
17 | L1 | Inductor, Wirewound, Ferrite, 1mH, 2.4A, 0.1 ohm, TH | RoHS Compliant | Wurth Electronics Inc |  | 1 | 100 | [6 empty] | Inductor_Wurth.IntLib | 7447480101
18 | N | Test Point, Compact, Black, TH | Y | Keystone | 5006 | 1 | 100 | Digi-Key | 5006K-ND |  |  |  |  | Connectors.IntLib | 5006
19 | Q1 | Transistor, NPN, 400V, 1.5A, TO-92AP | RoHS Compliant | STMicroelectronics | 2STL2580 | 1 | 100 | [6 empty] | Bipolar_Transistor.IntLib | STBV32-AP, ST Microelectronics
20 | R1 | RES 6.8 OHM 1W 5% AXIAL | RoHS Compliant | TT Electronics/IRC | SPP1UL6R80JLF | 1 | 100 | [6 empty] | PMP9045E1.SCHLIB | FRM-25JR-52-10R
21 | R2 | RES, 6.8k ohm, 5%, 0.125W, 0805 | Y | Vishay-Dale | CRCW08056K80JNEA | 1 | 100 | Mouser | 71-CRCW08056K80JNEA | Farnell | 1537444 |  |  | Resistor_0805.IntLib | CRCW08056K80JNEA
22 | R3 | RES, 0 ohm, 5%, 0.125W, 0805 | Y | Rohm | MCR10EZPJ000 | 1 | 100 | Digi-Key | RHM0.0ARCT-ND |  |  |  |  | Resistor_0805.IntLib | MCR10EZPJ000
23 | R4 | RES, 39k ohm, 5%, 0.1W, 0603 | Y | Vishay-Dale | CRCW060339K0JNEA | 1 | 100 | Mouser | 71-CRCW0603J-39K-E3 | Farnell | 1514761 |  |  | Resistor_0603.IntLib | CRCW060339K0JNEA
24 | R5 | RES, 1.50k ohm, 1%, 0.1W, 0603 | Y | Vishay-Dale | CRCW06031K50FKEA | 1 | 100 | Digi-Key | 541-1.50KHCT-ND | Mouser | 71-CRCW0603-1.5K-E3 |  |  | Resistor_0603.IntLib | CRCW06031K50FKEA
25 | R6 | RES, 2.20 ohm, 1%, 0.125W, 0805 | Y | Panasonic | ERJ-6RQF2R2V | 1 | 100 | Digi-Key | P2.2DCT-ND | Mouser | 667-ERJ-6RQF2R2V |  |  | Resistor_0805.IntLib | ERJ-6RQF2R2V
26 | R7 | RES, 100k ohm, 1%, 0.25W, 1206 | Y | Yageo America | RC1206FR-07100KL | 1 | 100 | Digi-Key | 311-100KFRCT-ND | Mouser | 603-RC1206FR-07100KL |  |  | Resistor_1206.IntLib | RC1206FR-07100KL
27 | R8 | RES, 4.7 ohm, 5%, 0.125W, 0805 | Y | Vishay-Dale | CRCW08054R70JNEA | 1 | 100 | Digi-Key | 541-4.7ACT-ND | Mouser | 71-CRCW08054R70JNEA |  |  | Resistor_0805.IntLib | CRCW08054R70JNEA
28 | R9 | RES, 33 ohm, 5%, 0.1W, 0603 | Y | Vishay-Dale | CRCW060333R0JNEA | 1 | 100 | Digi-Key | 541-33GCT-ND | Mouser | 71-CRCW0603J-33-E3 |  |  | Resistor_0603.IntLib | CRCW060333R0JNEA
29 | R10 | RES, 1.50k ohm, 1%, 0.25W, 1206 | Y | Vishay-Dale | CRCW12061K50FKEA | 1 | 100 | Digi-Key | 541-1.50KFCT-ND | Mouser | 71-CRCW1206-1.5K-E3 |  |  | Resistor_1206.IntLib | CRCW12061K50FKEA
30 | R11 | RES, 100k ohm, 1%, 0.1W, 0603 | Y | Vishay-Dale | CRCW0603100KFKEA | 1 | 100 | Digi-Key | 541-100KHCT-ND | Mouser | 71-CRCW0603-100K-E3 |  |  | Resistor_0603.IntLib | CRCW0603100KFKEA
31 | R12 | RES, 27k ohm, 5%, 0.1W, 0603 | Y | Yageo America | RC0603JR-0727KL | 1 | 100 | Digi-Key | 311-27KGRCT-ND | Mouser | 603-RC0603JR-0727KL |  |  | Resistor_0603.IntLib | RC0603JR-0727KL
32 | R14 | RES, 6.81k ohm, 1%, 0.1W, 0603 | Y | Yageo America | RC0603FR-076K81L | 1 | 100 | Digi-Key | 311-6.81KHRCT-ND | Mouser | 603-RC0603FR-076K81L |  |  | Resistor_0603.IntLib | RC0603FR-076K81L
33 | T1 |  | Y |  | EFD20 10W | 1 | 100 | [6 empty] | PMP9135.SCHLIB | 7.5W-EFD20
34 | U1 | CONSTANT-VOLTAGE, CONSTANT-CURRENT CONTROLLER WITH PRIMARY SIDE REGULATION, D0007A | Y | Texas Instruments | UCC28720D | 1 | 100 |  |  |  |  | None |  | TI_Pre_Release.IntLib | UCC28720D
35 | C1, C2 | CAP, [Technology], xxxF, xxV, +/-xx%, xxOhm ESR, [MountType] | RoHS Compliant | Nichicon | UVR2G100MHD | 0 | 0 | [6 empty] | MiscParts.IntLib | Capacitor_Polarized
36 | C6 | CAP, CERM, 2200pF, 50V, +/-10%, X7R, 0805 | Y | AVX | 08055C222KAT2A | 0 | 0 | Digi-Key | 478-1375-1-ND | Mouser | 581-08055C222K |  |  | Capacitor_Ceramic.IntLib | 08055C222KAT2A
37 | L2 | Inductor, Wirewound, Ferrite, 10uH, 0.3A, 0.9 ohm, SMD | Y | TDK | CPL2512T100M | 0 | 0 | Digi-Key | 445-4176-1-ND | Mouser | 810-CPL2512T100M |  |  | Inductor.IntLib | CPL2512T100M
38 | R13 | RES, 180 ohm, 5%, 0.125W, 0805 | Y | Vishay-Dale | CRCW0805180RJNEA | 0 | 0 | Digi-Key | 541-180ACT-ND | Mouser | 71-CRCW0805180RJNEA |  |  | Resistor_0805.IntLib | CRCW0805180RJNEA
Bipolar_Transistor.IntLib
Capacitor_Aluminum.IntLib
Capacitor_Ceramic.IntLib
Capacitor_Other.IntLib
Capacitor_Tantalum.IntLib
Connectors.IntLib
Coupled_Inductors.IntLib
Diode.IntLib
FETs.IntLib
Fuse.IntLib
Hardware.IntLib
Inductor.IntLib
LED.IntLib
OptoCouplers.IntLib
Oscillators.IntLib
Resistor_0402.IntLib
Resistor_0603.IntLib
Resistor_0805.IntLib
Resistor_1206.IntLib
Resistor_OtherSMT.IntLib
Sockets.IntLib
ThermistorNTC.IntLib
Transformers.IntLib
ZenerDiodes.IntLib
NSC ADC.IntLib
NSC Amplifier.IntLib
NSC Analog.IntLib
NSC Audio.IntLib
NSC Comparator.IntLib
NSC DAC.IntLib
NSC Interface.IntLib
NSC LDO.IntLib
NSC Legacy.IntLib
NSC MiscPower.IntLib
NSC OtherParts.IntLib
NSC Switch Caps.IntLib
NSC Switcher.IntLib
NSC Temperature Sensor.IntLib
NSC Voltage Reference.IntLib