## BOM Report
Filename: | #VALUE!
Variant: | 001
Generated: | 11/11/2013 12:06:01 PM
SVN path: | $URL:: $
SVN rev: | $Rev:: $
12V to 1V @ 10A
Designator | Quantity | Value | Description | PackageReference | PartNumber | Manufacturer | Alternate PartNumber | Alternate Manufacturer
C1 | 1 | 0.1uF | CAP, CERM, 0.1uF, 50V, +/-10%, C0G/NP0, 0402 | 0402 | C1005X7R1H104K | TDK
C2, C3 | 2 | 10uF | CAP, CERM, 10uF, 16V, +/-20%, X7R, 1206 | 1206 | C3216X7R1C106M | TDK
C4, C5 | 2 | 100uF | CAP, CERM, 100uF, 6.3V, +/-20%, X5R, 1210 | 1210 | C3225X5R0J107M | TDK
C6, C7 | 2 | 0.022uF | CAP, CERM, 0.022uF, 16V, +/-10%, X7R, 0402 | 0402 | C1005X7R1C223K | TDK
C8 | 1 | 220pF | CAP, CERM, 220pF, 50V, +/-10%, X7R, 0402 | 0402 | C1005X7R1H221K | TDK
J1, J4 | 2 |  | Power Connector, 8AWG, SILVER W/PIN, TH | 10x16.65mm | 09 08 000 6124 | Harting
J2 | 1 | B2P-VH | Connector, Top Entry 2-pin, 156 mil spacing, | 0.465 X 0.370 inch | B2P-VH | JST
J3 | 1 | ED120/2DS | Terminal Block, 2-pin, 15-A, 5.1mm | 0.40 x 0.35 inch | ED120/2DS | OST
L1 | 1 | 1.1uH | Inductor, Shielded Drum Core, Superflux, 1.1uH, 13A, 0.0032 ohm, SMD | WE-HC3 | 744314110 | Wurth Elektronik eiSos
R1 | 1 | 49.9 | RES, 49.9 ohm, 1%, 0.063W, 0402 | 0402 | CRCW040249R9FKED | Vishay-Dale
R2 | 1 | 1.33k | RES, 1.33k ohm, 1%, 0.063W, 0402 | 0402 | CRCW04021K33FKED | Vishay-Dale
R3 | 1 | 2.00k | RES, 2.00k ohm, 1%, 0.063W, 0402 | 0402 | CRCW04022K00FKED | Vishay-Dale
R4 | 1 | 150k | RES, 150k ohm, 1%, 0.063W, 0402 | 0402 | CRCW0402150KFKED | Vishay-Dale
R5 | 1 | 3.01k | RES, 3.01k ohm, 1%, 0.063W, 0402 | 0402 | CRCW04023K01FKED | Vishay-Dale
TP1, TP2, TP3 | 3 | Red | Test Point, Multipurpose, Red, TH | Red Multipurpose Testpoint | 5010 | Keystone
TP4, TP5, TP6 | 3 | Black | Test Point, Multipurpose, Black, TH | Black Multipurpose Testpoint | 5011 | Keystone
U1 | 1 |  | Small, 10-A, 4.5-V to 17-V Input, SWIFT Synchronous Step-Down Converter with Light-Load Efficiency, RUW0015A | RUW0015A | TPS54020RUW | Texas Instruments |  | None
Notes:
Unless otherwise noted in the Alternate PartNumber and/or Alternate Manufacturer columns, all parts may be substituted with equivalents.