## BOM
Brushless DC Motor with Speed Control, Bill Of Materials
Designator | Description | DigiKey Part # | Manufacturer | MFG Part Number | Quantity
C1 | CAP ALUM 220UF 50V 20% SMD | 493-2228-2-ND | Nichicon | UWT1H221MNL1GS | 1
C12, C13 | CAP CER 1UF 50V 10% X5R 0603 | 587-2400-1-ND | Taiyo Yuden | UMK107BJ105KA-T | 2
C14, C17 | CAP CER 1000PF 50V 10% X7R 0603 | 399-1082-1-ND | Kemet | C0603C102K5RACTU | 2
C15 | CAP CER 4.7UF 6.3V 10% X5R 0603 | 587-1785-1-ND | Taiyo Yuden | JMK107BJ475KA-T | 1
C2, C3, C4, C5, C6, C7, C8, C9, C10, C11 | CAP CER 0.1UF 50V 10% X7R 0603 | 311-1344-1-ND | Yageo | CC0603KRX7R9BB104 | 10
D1 | TVS DIODE 28.2VWM 45.7VC SMD | P6SMB33ALFCT-ND | Littelfuse | P6SMB33A | 1
N/A | MACHINE SCREW PAN PHILLIPS M2 | H738-ND | B&F Fastener Supply | MPMS 002 0005 PH | 3
N/A | BRUSHLESS DC MOTOR ENCLOSURE | N/A | Shenzhen Hengdrive Electric | B6020S (without PCB) | 1
P1 | CONN HEADER 2POS STR .100" GOLD | 3M11970-ND | 3M | 929647-01-02-EU | 1
R13, R14 | RES 143K OHM 1/10W 1% 0603 SMD | 311-143KHRCT-ND | Yageo | RC0603FR-07143KL | 2
R15 | RES 1M OHM 1/8W .1% 0805 SMD | P1MDACT-ND | Panasonic | ERA-6AEB105V | 1
R16 | RES 523K OHM 1/10W 1% 0603 SMD | 311-523KHRCT-ND | Yageo | RC0603FR-07523KL | 1
R17 | RES 3.92 OHM 1/10W 1% 0603 SMD | 311-3.92HRCT-ND | Yageo | RC0603FR-073R92L | 1
R18, R19, R20 | RES 0.0 OHM 1/10W JUMP 0603 SMD | 311-0.0GRCT-ND | Yageo | RC0603JR-070RL | 3
R10, R11, R12 | RES 3.0K OHM 1/10W 5% 0603 SMD | 311-3.0KGRCT-ND | Yageo | RC0603JR-073KL | 3
R3, R4, R5, R6, R7 | RES 0.24 OHM 1/4W 5% 0805 | A109802CT-ND | TE Connectivity | RLP73N2AR24JTD | 5
R2, R8, R9 | RES 15.0K OHM 1/10W 1% 0603 SMD | 311-15.0KHRCT-ND | Yageo | RC0603FR-0715KL | 3
U1 | IC CTLR DC MOTOR 40VQFN | 296-37300-1-ND | Texas Instruments | DRV8308RHAT | 1
U2, U3, U4 | HALL SENSOR LATCH | N/A | Texas Instruments | DRV5013ADQDBZR | 3
U5, U6, U7 | MOSFET N-CH 60V DUAL 8SOIC | 296-37303-1-ND | Texas Instruments | CSD88537ND | 3
U8 | IC OSC SILICON 1MHZ TSOT23-6 | LTC6992IS6-2#TRMPBFCT-ND | Linear Technology | LTC6992IS6-2#TRMPBF | 1